## Inputs
Line inputs
Flow rate (bbl/d) | 12000
Fluid density (lb/ft3) | 53
Viscosity (cP) | 4.5
Pipe age (years) | 25
Roughness (in) | 0.006
Inlet pressure (psi) | 950
Pipe material | Carbon steel

## Segments
Segment | Length (ft) | Inner diameter (in) | Elevation change (ft)
1 | 1800 | 10.02 | -20
2 | 2000 | 10.02 | 60
3 | 900 | 10.02 | -30
4 | 2500 | 10.02 | -30
5 | 1900 | 10.02 | 50
6 | 900 | 10.02 | 40
7 | 1400 | 10.02 | -40
8 | 1000 | 10.02 | 20
9 | 0 | 10.02 | 20
10 | 1000 | 10.02 | -10
11 | 1000 | 7.981 | 40
12 | 2100 | 7.981 | -40
13 | 1100 | 7.981 | -10
14 | 900 | 7.981 | 50
15 | 2000 | 7.981 | -40
16 | 1500 | 7.981 | -40
17 | 2500 | 7.981 | -20
18 | 1700 | 7.981 | 20
19 | 1200 | 7.981 | 40
20 | 1100 | 7.981 | 50

## Lookups
Roughness by pipe age
Age (years) | Roughness (in)
0 | 0.0018
10 | 0.003
5 | 0.0024
20 | 0.006
30 | 0.009

## Calc
Pressure drop per segment
Darcy-Weisbach with the Swamee-Jain friction factor
Segment | Length (ft) | Inner diameter (in) | Velocity (ft/s) | Reynolds number | Friction factor | Friction loss (psi) | Elevation loss (kPa) | Segment drop (psi) | Outlet pressure (psi) | Pressure gradient (psi/ft) | Friction factor, Blasius
1 | 1800 | 10.02 | 1.4241 | 20840.4549 | 0.027004 | 0.6753 | -50.7531 | -50.0778 | 1000.0778 | -0.027821 | 0.0263
2 | 2000 | 10.02 | 1.4241 | 20840.4549 | 0.027004 | 0.75034 | 152.2592 | 153.0096 | 847.0682 | 0.076505 | 0.0263
3 | 900 | 10.02 | 1.4241 | 20840.4549 | 0.027004 | 0.33765 | -76.1296 | -75.792 | 922.8602 | -0.084213 | 0.0263
4 | 2500 | 10.02 | 1.4241 | 20840.4549 | 0.027004 | 0.93792 | -76.1296 | -75.1917 | 998.0519 | -0.030077 | 0.0263
5 | 1900 | 10.02 | 1.4241 | 20840.4549 | 0.027004 | 0.71282 | 126.8827 | 127.5955 | 870.4564 | 0.067156 | 0.0263
6 | 900 | 10.02 | 1.4241 | 20840.4549 | 0.027004 | 0.33765 | 101.5061 | 101.8438 | 768.6126 | 0.11316 | 0.0263
7 | 1400 | 10.02 | 1.4241 | 20840.4549 | 0.027004 | 0.52524 | -101.5061 | -100.9809 | 869.5935 | -0.072129 | 0.0263
8 | 1000 | 10.02 | 1.4241 | 20840.4549 | 0.027004 | 0.37517 | 50.7531 | 51.1282 | 818.4652 | 0.051128 | 0.0263
9 | 0 | 10.02 | 1.4241 | 20840.4549 | 0.027004 | 0 | 50.7531 | 50.7531 | 767.7122 | #DIV/0! | 0.0263
10 | 1000 | 10.02 | 1.4241 | 20840.4549 | 0.027004 | 0.35 | -25.3765 | -25.0265 | 792.7387 | -0.025027 | 0.0263
11 | 1000 | 7.981 | 2.2448 | 26164.8112 | 0.026156 | 1.1335 | 101.5061 | 102.6397 | 690.099 | 0.10264 | 0.024846
12 | 2100 | 7.981 | 2.2448 | 26164.8112 | 0.026156 | 2.3804 | -101.5061 | -99.1257 | 789.2248 | -0.047203 | 0.024846
13 | 1100 | 7.981 | 2.2448 | 26164.8112 | 0.026156 | 1.2469 | -25.3765 | -24.1297 | 813.3544 | -0.021936 | 0.024846
14 | 900 | 7.981 | 2.2448 | 26164.8112 | 0.026156 | 1.0202 | 126.8827 | 127.9029 | 685.4516 | 0.14211 | 0.024846
15 | 2000 | 7.981 | 2.2448 | 26164.8112 | 0.025776 | 2.234 | -101.5061 | -99.2721 | 784.7237 | -0.049636 | 0.024846
16 | 1500 | 7.981 | 2.2448 | 26164.8112 | 0.026156 | 1.7003 | -101.5061 | -99.8059 | 884.5295 | -0.066537 | 0.024846
17 | 2500 | 7.981 | 2.2448 | 26164.8112 | 0.026156 | 2.8338 | -50.7531 | -47.9193 | 932.4488 | -0.019168 | 0.024846
18 | 1700 | 7.981 | 2.2448 | 26164.8112 | 0.026156 | 1.927 | 50.7531 | 52.6801 | 879.7687 | 0.030988 | 0.024846
19 | 1200 | 7.981 | 2.2448 | 26164.8112 | 0.026156 | 1.3602 | 101.5061 | 102.8664 | 776.9023 | 0.085722 | 0.024846
20 | 1100 | 7.981 | 2.2448 | 26164.8112 | 0.026156 | 1.2469 | 126.8827 | 128.1296 | 648.7728 | 0.11648 | 0.024846

## Summary
Line pressure summary
Pipe material | Carbon steel
Total pressure drop (psi) | 301.2272
Outlet pressure (psi) | 648.7728
Maximum velocity (ft/s) | 2.2448
Average gradient (psi/ft) | 0